## DIMECRES_C_retrovisors
Reference | Value | Datasheet | Footprint | Qty | DNP | LSCS
C1 | 120u | ~ | Capacitor_THT:CP_Radial_D6.3mm_P2.50mm | 1 |  | C261376
C2,C6 | 470u | ~ | Capacitor_THT:CP_Radial_D6.3mm_P2.50mm | 2 |  | C43328
C3,C19 | 4u7 | ~ | Capacitor_SMD:C_1206_3216Metric_Pad1.33x1.80mm_HandSolder | 2 |  | C1872 | TAULA DE PREUS DE COMPONENTS PER NÚMERO DE UNITATS
C4,C8,C9,C10,C11,C14,C20 | 100n | ~ | Capacitor_SMD:C_1206_3216Metric_Pad1.33x1.80mm_HandSolder | 7 |  | C1945
C5 | 100u | ~ | Capacitor_SMD:C_0805_2012Metric_Pad1.18x1.45mm_HandSolder | 1 |  | C141660 | unitats | x10 | x50 | x1.000 | x20.000
C12,C13 | 15p | ~ | Capacitor_SMD:C_0805_2012Metric_Pad1.18x1.45mm_HandSolder | 2 |  | C63339 | COMPONENTS (€/unitat)
C15,C16,C17 | 47n | ~ | Capacitor_SMD:C_1206_3216Metric_Pad1.33x1.80mm_HandSolder | 3 |  | C1870 | Microcontrolador: PIC18F4480-I/P | 7.27 | 7.27 | 7.27 | 7.27 | *DigiKey | PIC18F4480
C18 | 1n | ~ | Capacitor_SMD:C_0805_2012Metric_Pad1.18x1.45mm_HandSolder | 1 |  | C1791 | Driver: L298N | 8.524 | 7.938 | 6.651 | 6.651 | *DigiKey | L298N
C21,C22 | 33n | ~ | Capacitor_SMD:C_0805_2012Metric_Pad1.18x1.45mm_HandSolder | 2 |  | C107150 | CAN Transceiver: MCP2551 | 1.25 | 1.042 | 1.026 | 1.026 | *DigiKey | MCP2551
C23 | 100n | ~ | Capacitor_SMD:C_0805_2012Metric_Pad1.18x1.45mm_HandSolder | 1 |  | C1711 | Rele SPDT: FN01B | 2.48 | 2.21 | 1.48 | 1.48 | *RS Amidata | FN01B
D1 | SS3P5 | ~ | Diode_SMD:D_SMP_DO-220AA | 1 |  | C7369110 | Rele DPDT: G6S-2F-DC5 | 3.209 | 2.96 | 2.545 | 2.545 | *DigiKey | G6S-2F-DC5
D2 | R_LED | ~ | LED_SMD:LED_0805_2012Metric_Pad1.15x1.40mm_HandSolder | 1 |  | C2899997 | OpAmp: ADA4511-2 | 2.21 | 2.21 | 1.21 | 1.17 | *DigiKey | ADA4511-2
D3,D5,D6 | 1N5817 | http://www.vishay.com/docs/88525/1n5817.pdf | Diode_THT:D_DO-41_SOD81_P10.16mm_Horizontal | 3 |  | C698892 | Conv. DC/DC Buck: LM2596T-ADJ/NOPB | 4.19 | 3.88 | 3.12 | 3.06 | *Mouser | LM2596ADJ
D4 | G_LED | ~ | LED_SMD:LED_0805_2012Metric_Pad1.15x1.40mm_HandSolder | 1 |  | C125090 | Regulador 5V : LT1117CST-5 | 5.785 | 4.599 | 3.7375 | 3.71 | *DigiKey | LT1117
D7,D8,D9,D10,D11,D12,D13,D14 | 1N5822 | http://www.vishay.com/docs/88526/1n5820.pdf | Diode_THT:D_DO-201AD_P15.24mm_Horizontal | 8 |  |  | Diode Schottky: SS3P5-M3 | 0.154 | 0.154 | 0.1 | 0.0715 | *DigiKey | SS3P5
J2,J5 | DE9_Pins | ~ | Connector_Dsub:DSUB-9_Socket_Vertical_P2.77x2.84mm_MountingHoles | 2 |  | C77831 | Transistors BJT: DTC144EE-TP | 0.128 | 0.128 | 0.051 | 0.031 | *DigiKey | DTC144EE
J3 | Conn_01x05_Pin | ~ | Connector_PinHeader_2.54mm:PinHeader_1x05_P2.54mm_Vertical | 1 |  | C2337 | Sensor: CH201 | 5.42 | 5.42 | 4.98 | 4.98 | *Mouser | CH201
J4 | Motor3 | ~ | PracticasKiCad:TerminalBlock_TE_282834-2_1x02_5,08mm_Horizontal | 1 |  | C9900170820 | Regulador 1.8V: ADM7160AUJZ-1.8-R | 1.58 | 1.39 | 0.826 | 0.754 | *Mouser | ADM7160
J6 | Intermitente | ~ | PracticasKiCad:TerminalBlock_TE_282834-2_1x02_5,08mm_Horizontal | 1 |  | C9900170820 | Diodes Circulació: 1N5817 | 0.165 | 0.165 | 0.0895 | 0.0465 | *DigiKey | 1N5817
J7 | Calentador | ~ | PracticasKiCad:TerminalBlock_TE_282834-2_1x02_5,08mm_Horizontal | 1 |  | C9900170820 | Diodes Drivers: 1N5822 | 0.204 | 0.204 | 0.121 | 0.09 | *Mouser | 1N5822
J8 | Motor2 | ~ | PracticasKiCad:TerminalBlock_TE_282834-2_1x02_5,08mm_Horizontal | 1 |  | C9900170820 | Led Angle Mort: Ls R976-NR-1 | 0.102 | 0.102 | 0.0509 | 0.0369 | *DigiKey | LED ROIG
J9 | Motor1 | ~ | PracticasKiCad:TerminalBlock_TE_282834-2_1x02_5,08mm_Horizontal | 1 |  | C9900170820 | Led Alimentació: LTST-C170GKT | 0.105 | 0.105 | 0.052 | 0.038 | *Mouser | LED VERD
J10 | Vbat | ~ | PracticasKiCad:TerminalBlock_TE_282834-2_1x02_5,08mm_Horizontal | 1 |  | C9900170820 | Connectors | 0.939 | 0.939 | 0.939 | 0.939 | *Mouser | CONNECTOR
JP1 | Jumper_3_Open | ~ | Connector_PinHeader_2.54mm:PinHeader_1x03_P2.54mm_Vertical | 1 |  | C2337 | Botons | 0.179 | 0.179 | 0.153 | 0.105 | *Mouser | BOTONS
L1 | 33u | ~ | Inductor_SMD:L_0805_2012Metric_Pad1.05x1.20mm_HandSolder | 1 |  | C412010 | Convertidor Voltatge : LSF0002 | 0.248 | 0.221 | 0.168 | 0.137 | *Mouser | LSF0002
Q1,Q2,Q3 | DTC144E |  | Package_TO_SOT_SMD:SOT-523 | 3 |  | C17296322 | Cristall | 0.279 | 0.253 | 0.207 | 0.171 | *Mouser | CRISTALL
R1,R12,R14,R16,R17 | 1k | ~ | Resistor_SMD:R_1206_3216Metric_Pad1.30x1.75mm_HandSolder | 5 |  | C4410 | DE9 | 5.333 | 4.76 | 4.531 | 4.531 | *DigiKey | DE9
R2 | 3k9 | ~ | Resistor_SMD:R_1206_3216Metric_Pad1.30x1.75mm_HandSolder | 1 |  | C26042 | TOTAL COMPONENTS: (€/placa) | 65.35 | 60.882 | 52.0599 | 50.9639
R3 | 10k | ~ | Resistor_SMD:R_1206_3216Metric_Pad1.30x1.75mm_HandSolder | 1 |  | C17902 | TOTAL COMPONENTS | 653.5 | 3044.1 | 52059.9 | 1019278
R4,R5 | 50m | ~ | Resistor_SMD:R_1206_3216Metric_Pad1.30x1.75mm_HandSolder | 2 |  | C335234
R6 | 60 | ~ | Resistor_SMD:R_0805_2012Metric_Pad1.20x1.40mm_HandSolder | 1 |  | C2767521
R7 | 15k | ~ | Resistor_SMD:R_1206_3216Metric_Pad1.30x1.75mm_HandSolder | 1 |  | C25828
R9 | 33k | ~ | Resistor_SMD:R_1206_3216Metric_Pad1.30x1.75mm_HandSolder | 1 |  | C25660
R10,R11,R25,R26 | 1K | ~ | Resistor_SMD:R_0805_2012Metric_Pad1.20x1.40mm_HandSolder | 4 |  | C25623
R13,R15,R18,R19 | 100k | ~ | Resistor_SMD:R_1206_3216Metric_Pad1.30x1.75mm_HandSolder | 4 |  | C25647
R20 | 100 | ~ | Resistor_SMD:R_0805_2012Metric_Pad1.20x1.40mm_HandSolder | 1 |  | C25277
R21 | 150 | ~ | Resistor_SMD:R_0805_2012Metric_Pad1.20x1.40mm_HandSolder | 1 |  | C25283
R22,R23 | 120 | ~ | Resistor_SMD:R_0805_2012Metric_Pad1.20x1.40mm_HandSolder | 2 |  | C25280 | TAULADE PREUS PER CADA PCB DEPENENT DEL TIPUS DE MUNTATGE
R24 | 180 | ~ | Resistor_SMD:R_0805_2012Metric_Pad1.20x1.40mm_HandSolder | 1 |  | C1339
SW1 | SW_DPDT_G6S | ~ | Relay_SMD:Relay_DPDT_Omron_G6S-2F | 1 |  | C16707 |  | muntatge manual amb terminis curts d'entrega |  |  |  | muntatge industrial amb temps de lliurament llarg |  |  | PCB | Capacitats | Resistències | Inductància | Altres | Total
SW2 | UN/FOLD | ~ | Button_Switch_SMD:SW_SPST_PTS647_Sx38 | 1 |  | C2799414 | unitats | x10 |  | x50 |  | x1.000 |  | x20.000 | x1000 | - | - | - | 43876.5 | 43876.5
SW3 | HEAT | ~ | Button_Switch_SMD:SW_SPST_PTS647_Sx38 | 1 |  | C2799414 | Components | 653.5 |  | 3044.1 |  | 43876.5 |  | 928538 | x20000 | 7942 | 52 | 364 | 920180 | 928538
SW4 | UP | ~ | Button_Switch_SMD:SW_SPST_PTS647_Sx38 | 1 |  | C2799414 | PCB | 18.8 |  | 64.7 |  | 502.8 |  | 7749.8
SW5 | DOWN | ~ | Button_Switch_SMD:SW_SPST_PTS647_Sx38 | 1 |  | C2799414 | Stencils | 7 |  | 7 |  | x |  | x
SW6 | LEFT | ~ | Button_Switch_SMD:SW_SPST_PTS647_Sx38 | 1 |  | C2799414 | Muntatge | x |  | x |  | 3515.34 |  | 9097.65
SW7 | RIGHT | ~ | Button_Switch_SMD:SW_SPST_PTS647_Sx38 | 1 |  | C2799414 | TOTAL PCB | 660.5 |  | 3115.8 |  | 47894.64 |  | 945385.45
SW8,SW9 | FN01B |  | Relay_THT:Relay_SPDT_HsinDa_Y14 | 2
SW10 | SW_Push | ~ | Button_Switch_SMD:SW_SPST_PTS647_Sx38 | 1 |  | C2799414
U1 | CH201 |  | PracticasKiCad:CH201 | 1 |  | C1513114 | PREU FINAL | 66.05 |  | 62.316 |  | 47.8946 |  | 47.2693
U2 | ADM7160 |  | Package_TO_SOT_SMD:TSOT-23-5 | 1 |  | C658467
U3 | LM2596S-ADJ | http://www.ti.com/lit/ds/symlink/lm2596.pdf | Package_TO_SOT_SMD:TO-263-5_TabPin3 | 1 |  | C9900011164
U4 | L298N | http://www.st.com/st-web-ui/static/active/en/resource/technical/document/datasheet/CD00000240.pdf | Package_TO_SOT_THT:TO-220-15_P2.54x5.08mm_StaggerOdd_Lead4.58mm_Vertical | 1 |  | C19922
U5 | MCP2551-I-SN | http://ww1.microchip.com/downloads/en/devicedoc/21667d.pdf | Package_SO:SOIC-8_3.9x4.9mm_P1.27mm | 1 |  | C7376
U6 | ADA4511-2 | https://www.analog.com/media/en/technical-documentation/data-sheets/ada4522-1_4522-2_4522-4.pdf | Package_SO:SOIC-8_3.9x4.9mm_P1.27mm | 1 |  | C22441753
U7 | PIC18F4480-IP | http://ww1.microchip.com/downloads/en/DeviceDoc/39637d.pdf | Package_DIP:DIP-40_W15.24mm | 1 |  | C647983
U8 | LSF0002 |  | PracticasKiCad:LSF0002 | 1
U10 | LM1117DT-5.0 | http://www.ti.com/lit/ds/symlink/lm1117.pdf | Package_TO_SOT_SMD:TO-263-3_TabPin2 | 1 |  | C2867691
Y1 | Crystal | ~ | PracticasKiCad:Crystal_SMD_HC49-SD_Practica3 | 1 |  | C5542957